## Summary
Structure Description | Unit | Qty | Remarks
Pilecaps - Blinding | m³ | 3.5761
Pilecaps - Structural Concrete | m³ | 548.7273 | excluding precast shells
Abutments - Blinding | m³ | 9.2823
Abutments - Structural Concrete | m³ | 515.7842

## working
MEASUREMENT SHEET
| Project |  | New Bridge
| Structure |  | Pile caps, and Abutments
Reference Drawing
Item # | Item Description | Unit | Factor | Length | Width | Depth | Qty | Remarks
Pier Pile Caps
Pile cap 1 -
| note. Blinding/Mass Concrete 20MPa | [6 empty] | allow 100mm off set each side
| Blinding | m3 | 1 | 13 | 3.3 | 0.05 | 2.145
| Allow deduction of Piles - DN1.8m |  | -3 | 2.5447 |  | 0.05 | -0.3817
| Total Blinding | [5 empty] | 1.7633
Pilecap No1
note. Structural concrete= 55mpa - C2
|  | m3 | 1 | 12.8 | 3.1 | 2.5 | 99.2
| Total Pile cap 1 conc vol | m3 |  |  |  |  | 100.9633
Pile cap 2, 3 and 4 -
| Pile cap No 2, 3, and 4 | [6 empty] | precast shell not taken
|  | m3 | 3 | 14.6 | 3.1 | 2.55 | 346.239 | infill volume taken
| Total Pile cap 2, 3, and 4 conc vol | m3 |  |  |  |  | 346.239
Pier 5 Pilecap -
| Blinding | m3 | 1 | 13.3 | 3.3 | 0.05 | 2.1945
| Allow deduction of Piles - DN1.8m |  | -3 | 2.5447 |  | 0.05 | -0.3817
| Total Blinding | [5 empty] | 1.8128
Pile cap No 5
|  | m3 | 1 | 13.1 | 3.1 | 2.5 | 101.525
| Total Pile cap 5 conc vol | m3 |  |  |  |  | 103.3378
| Total Pile caps conc vol | [5 empty] | 550.5401
Abutments
Abutment A-
note. Blinding mpa=20
| Blinding | m3 | 1 | 20.31 | 5 | 0.05 | 5.0775
| Allow deduction of Piles - DN1.5m |  | -4 | 1.7671 |  | 0.05 | -0.35343
| Total blinding | [5 empty] | 4.7241
note. Structural concrete= 40mpa -B2
| Area 1 Base | m3 | 1 | 20.11 | 4.8 | 2 | 193.056
| curtain wall |  |  | 20.11 | 0.6 | 2.3445 | 28.2887
|  |  |  | 20.11 | 1.265 | 0.33 | 8.3949
|  |  |  | 20.11 | 0.9 | 0.6 | 10.8594
| allow deduction for square area |  | -1 | 20.11 | 0.5 | 0.3 | -3.0165
| total curtain wall | [5 empty] | 44.5266
| Masking wall |  | 1 | 6.86 | 0.2 | 2.4455 | 3.3552
|  |  | 1 | 6.7 | 0.2 | 3.094 | 4.146
| total masking wall | [5 empty] | 7.5012
| Wing wall |  | 1 | 4.356 | 0.4 | 3.002 | 5.2307
|  |  | 1 | 4.336 | 0.4 | 3.002 | 5.2067
| total wing wall | [5 empty] | 10.4374
| Total Abutment A conc vol | [5 empty] | 255.5211
Abutment B-
| Blinding | m3 | 1 | 20 | 5 | 0.05 | 5
| Allow deduction of Piles - DN1.5m |  | -5 | 1.7671 |  | 0.05 | -0.44179
| Total binding | [5 empty] | 4.5582
| Area 1 Base | m3 | 1 | 19.79 | 4.8 | 2 | 189.984
| curtain wall |  | 1 | 19.79 | 0.6 | 2.53 | 30.0412
|  |  | 1 | 19.79 | 1.25 | 0.931 | 23.0306
|  |  | 1 | 19.79 | 1.25 | 0.6 | 14.8425
| Allow deduction of square area |  | -1 | 19.79 | 0.49 | 0.3 | -2.9091
| Total curtain wall | [5 empty] | 65.0052
| Wing wall |  | 1 | 1.2 | 0.75 | 2.565 | 2.3085
|  |  | 1 | 2.4 | 0.4 | 3.089 | 2.9654
| Total wing wall | [5 empty] | 5.2739
| Total Abutment B conc vol | [5 empty] | 260.2631
| Total Abutment concrete Volume | [5 empty] | 515.7842